## Data Table
Data Table
Table | Label | Unit | Type | Equipment | Description
IRGA and CSAT3 | TIMESTAMP | TS |  |  | Time stamp
| RECORD | RN |  |  | Record No.
| Ux_Avg | m/s | Avg | CSAT3 | X direction of wind component velocity
| Ux_Max | m/s | Max | CSAT3
| Ux_TMx | m/s | TMx | CSAT3
| Ux_Min | m/s | Min | CSAT3
| Ux_TMn | m/s | TMn | CSAT3
| stdev_Ux | m/s | Smp | CSAT3
| Uy_Avg | m/s | Avg | CSAT3 | Y direction of wind component velocity
| Uy_Max | m/s | Max | CSAT3
| Uy_TMx | m/s | TMx | CSAT3
| Uy_Min | m/s | Min | CSAT3
| Uy_TMn | m/s | TMn | CSAT3
| stdev_Uy | m/s | Smp | CSAT3
| Uz_Avg | m/s | Avg | CSAT3 | Z direction of wind component velocity
| Uz_Max | m/s | Max | CSAT3
| Uz_TMx | m/s | TMx | CSAT3
| Uz_Min | m/s | Min | CSAT3
| Uz_TMn | m/s | TMn | CSAT3
| stdev_Uz | m/s | Smp | CSAT3
| Ts_mean_Avg | C | Avg | LI-7500A | Temperature (sonic virtual temperature)
| Ts_mean_Max | C | Max | LI-7500A
| Ts_mean_TMx | C | TMx | LI-7500A
| Ts_mean_Min | C | Min | LI-7500A
| Ts_mean_TMn | C | TMn | LI-7500A
| stdev_Ts | C | Smp | LI-7500A
| H2O_Avg | g/m^3 | Avg | LI-7500A | H2O
| H2O_Max | g/m^3 | Max | LI-7500A
| H2O_TMx | g/m^3 | TMx | LI-7500A
| H2O_Min | g/m^3 | Min | LI-7500A
| H2O_TMn | g/m^3 | TMn | LI-7500A
| stdev_H2O | g/m^3 | Smp | LI-7500A
| CO2_mean_Avg | mg/m^3 | Avg | LI-7500A | CO2
| CO2_mean_Max | mg/m^3 | Max | LI-7500A
| CO2_mean_TMx | mg/m^3 | TMx | LI-7500A
| CO2_mean_Min | mg/m^3 | Min | LI-7500A
| CO2_mean_TMn | mg/m^3 | TMn | LI-7500A
| stdev_CO2 | mg/m^3 | Smp | LI-7500A
| press_mean_Avg | hPa | Avg | LI-7500A | Pressure
| press_mean_Max | hPa | Max | LI-7500A
| press_mean_TMx | hPa | TMx | LI-7500A
| press_mean_Min | hPa | Min | LI-7500A
| press_mean_TMn | hPa | TMn | LI-7500A
| press_Std | hPa | Std | LI-7500A
Calculated Fluxes | TIMESTAMP | TS |  |  | Time stamp
| RECORD | RN |  |  | Record No.
| Fc_wpl | mg/(m^2 s) | Smp |  | Carbon dioxide flux, with Webb et al. term
| LE_wpl | W/m^2 | Smp |  | Latent heat flux, with Webb et al. term
| Hc | W/m^2 | Smp |  | Sensible heat flux using sonic temperature
| tau | kg/(m s^2) | Smp |  | Momentum flux
| u_star | m/s | Smp |  | Friction velocity
| Fc_irga | mg/(m^2 s) | Smp |  | Carbon dioxide flux without Webb et al. term
| LE_irga | W/m^2 | Smp |  | Latent heat flux without the Web et al. term
| CO2_wpl_LE | mg/(m^2 s) | Smp |  | Carbon dioxide Webb et al. term due to latent heat flux
| CO2_wpl_H | mg/(m^2 s) | Smp |  | Carbon dioxide Webb et al. term due to (sonic) sensible heat flux
| H2O_wpl_LE | W/m^2 | Smp |  | Water vapor Webb et al. term due to latent heat flux
| H2O_wpl_H | W/m^2 | Smp |  | Water vapor Webb et al. term due to (sonic) sensible heat flux
| var_Uz | (m/s)^2 | Smp |  | Variance of vertical wind
| cov_Ux_Uz | (m/s)^2 | Smp |  | Covariance of vertical wind and horizontal wind (x-axis)
| cov_Uy_Uz | (m/s)^2 | Smp |  | Covariance of vertical wind and horizontal wind (y-axis)
| cov_CO2_Uz | mg/(m^2 s) | Smp |  | Covariance of vertical wind and carbon dioxide density
| cov_H2O_Uz | g/(m^2 s) | Smp |  | Covariance of vertical wind and water vapor density
| cov_Ts_Uz | m C/s | Smp |  | Covariance of vertical wind and sonic temperature
| var_Ux | (m/s)^2 | Smp |  | Variance of horizontal wind (x-axis)
| cov_Ux_Uy | (m/s)^2 | Smp |  | Covariance of horizontal winds (x-axis and y-axis)
| cov_CO2_Ux | mg/(m^2 s) | Smp |  | Covariance of horizontal wind (x-axis) and carbon dioxide density
| cov_H2O_Ux | g/(m^2 s) | Smp |  | Covariance of horizontal wind (x-axis) and water vapor density
| cov_Ts_Ux | m C/s | Smp |  | Covariance of horizontal wind (x-axis) and sonic temperature
| var_Uy | (m/s)^2 | Smp |  | Variance of horizontal wind (y-axis)
| cov_CO2_Uy | mg/(m^2 s) | Smp |  | Covariance of horizontal wind (x-axis) and carbon dioxide density
| cov_H2O_Uy | g/(m^2 s) | Smp |  | Covariance of horizontal wind (y-axis) and water vapor density
| cov_Ts_Uy | m C/s | Smp |  | Covariance of horizontal wind (y-axis) and sonic temperature
| var_CO2 | (mg/m^3)^2 | Smp |  | Variance of carbon dioxide density
| var_H2O | (g/m^3)^2 | Smp |  | Variance of water vapor density
| var_Ts | C^2 | Smp |  | Variance of sonic temperature
| rho_a_mean | kg/m^3 | Smp |  | Average air density
| wnd_dir_compass | degrees | Smp |  | Wind direction using compass coordinate system
| wnd_dir_csat3 | degrees | Smp |  | Wind direction using the CSAT3’s right handed coordinate system
| wnd_spd | m/s | Smp |  | Horizontal wind speed
| rslt_wnd_spd | m/s | Smp |  | Resultant horizontal wind speed
Wind | TIMESTAMP | TS |  |  | Time stamp
| RECORD | RN |  |  | Record No.
| Wind_S1_Avg | m/s | Avg | Campbell Met One 034B Windset | Wind Speed at level1 (16m)
| Wind_S1_Max | m/s | Max | Campbell Met One 034B Windset
| Wind_S1_Min | m/s | Min | Campbell Met One 034B Windset
| Wind_S1_Std | m/s | Std | Campbell Met One 034B Windset
| Wind_S1 | m/s | Smp | Campbell Met One 034B Windset
| Wind_S2_Avg | m/s | Avg | Campbell Met One 034B Windset | Wind Speed at level2 (8m)
| Wind_S2_Max | m/s | Max | Campbell Met One 034B Windset
| Wind_S2_Min | m/s | Min | Campbell Met One 034B Windset
| Wind_S2_Std | m/s | Std | Campbell Met One 034B Windset
| Wind_S2 | m/s | Smp | Campbell Met One 034B Windset
| Wind_S3_Avg | m/s | Avg | Campbell Met One 034B Windset | Wind Speed at level3 (4m)
| Wind_S3_Max | m/s | Max | Campbell Met One 034B Windset
| Wind_S3_Min | m/s | Min | Campbell Met One 034B Windset
| Wind_S3_Std | m/s | Std | Campbell Met One 034B Windset
| Wind_S3 | m/s | Smp | Campbell Met One 034B Windset
| Wind_S4_Avg | m/s | Avg | Campbell Met One 034B Windset | Wind Speed at level4 (2m)
| Wind_S4_Max | m/s | Max | Campbell Met One 034B Windset
| Wind_S4_Min | m/s | Min | Campbell Met One 034B Windset
| Wind_S4_Std | m/s | Std | Campbell Met One 034B Windset
| Wind_S4 | m/s | Smp | Campbell Met One 034B Windset
| Wind_D1_Avg | degrees | Avg | Campbell Met One 034B Windset | Wind Direction at level1 (16m)
| Wind_D1_Std | degrees | Std | Campbell Met One 034B Windset
| Wind_D2_Avg | degrees | Avg | Campbell Met One 034B Windset | Wind Direction at level2 (8m)
| Wind_D2_Std | degrees | Std | Campbell Met One 034B Windset
| Wind_D3_Avg | degrees | Avg | Campbell Met One 034B Windset | Wind Direction at level3 (4m)
| Wind_D3_Std | degrees | Std | Campbell Met One 034B Windset
| Wind_D4_Avg | degrees | Avg | Campbell Met One 034B Windset | Wind Direction at level4 (2m)
| Wind_D4_Std | degrees | Std | Campbell Met One 034B Windset
| Precipitation_Tot | Pulse | Tot | Agematsu TKF-1-UD Tipping Bucket | Precipitation
| Batt_Volt_Min | V | Min | CR-1000-2 | Logger Voltage
| PTemp_Avg | C | Avg | CR-1000-2 | Logger temperature
Weather, radiation and soil | TIMESTAMP | TS |  |  | Time stamp
| RECORD | RN |  |  | Record No.
| Air_Temp1_Avg | C | Avg | HMP155A Humidity and Temperature Probe | Air Temperature at level1 (16m)
| Air_Temp1_Max | C | Max | HMP155A Humidity and Temperature Probe
| Air_Temp1_Min | C | Min | HMP155A Humidity and Temperature Probe
| Air_Temp1_Std | C | Std | HMP155A Humidity and Temperature Probe
| Air_Temp1 | C | Smp | HMP155A Humidity and Temperature Probe
| Air_Temp2_Avg | C | Avg | HMP155A Humidity and Temperature Probe | Air Temperature at level2 (8m)
| Air_Temp2_Max | C | Max | HMP155A Humidity and Temperature Probe
| Air_Temp2_Min | C | Min | HMP155A Humidity and Temperature Probe
| Air_Temp2_Std | C | Std | HMP155A Humidity and Temperature Probe
| Air_Temp2 | C | Smp | HMP155A Humidity and Temperature Probe
| Air_Temp3_Avg | C | Avg | HMP155A Humidity and Temperature Probe | Air Temperature at level3 (4m)
| Air_Temp3_Max | C | Max | HMP155A Humidity and Temperature Probe
| Air_Temp3_Min | C | Min | HMP155A Humidity and Temperature Probe
| Air_Temp3_Std | C | Std | HMP155A Humidity and Temperature Probe
| Air_Temp3 | C | Smp | HMP155A Humidity and Temperature Probe
| Air_Temp4_Avg | C | Avg | HMP155A Humidity and Temperature Probe | Air Temperature at level4 (2m)
| Air_Temp4_Max | C | Max | HMP155A Humidity and Temperature Probe
| Air_Temp4_Min | C | Min | HMP155A Humidity and Temperature Probe
| Air_Temp4_Std | C | Std | HMP155A Humidity and Temperature Probe
| Air_Temp4 | C | Smp | HMP155A Humidity and Temperature Probe
| R_Humi1_Avg | % | Avg | HMP155A Humidity and Temperature Probe | Relative Humidity at level1 (16m)
| R_Humi1_Max | % | Max | HMP155A Humidity and Temperature Probe
| R_Humi1_Min | % | Min | HMP155A Humidity and Temperature Probe
| R_Humi1_Std | % | Std | HMP155A Humidity and Temperature Probe
| R_Humi1 | % | Smp | HMP155A Humidity and Temperature Probe
| R_Humi2_Avg | % | Avg | HMP155A Humidity and Temperature Probe | Relative Humidity at level2 (8m)
| R_Humi2_Max | % | Max | HMP155A Humidity and Temperature Probe
| R_Humi2_Min | % | Min | HMP155A Humidity and Temperature Probe
| R_Humi2_Std | % | Std | HMP155A Humidity and Temperature Probe
| R_Humi2 | % | Smp | HMP155A Humidity and Temperature Probe
| R_Humi3_Avg | % | Avg | HMP155A Humidity and Temperature Probe | Relative Humidity at level3 (4m)
| R_Humi3_Max | % | Max | HMP155A Humidity and Temperature Probe
| R_Humi3_Min | % | Min | HMP155A Humidity and Temperature Probe
| R_Humi3_Std | % | Std | HMP155A Humidity and Temperature Probe
| R_Humi3 | % | Smp | HMP155A Humidity and Temperature Probe
| R_Humi4_Avg | % | Avg | HMP155A Humidity and Temperature Probe | Relative Humidity at level4 (2m)
| R_Humi4_Max | % | Max | HMP155A Humidity and Temperature Probe
| R_Humi4_Min | % | Min | HMP155A Humidity and Temperature Probe
| R_Humi4_Std | % | Std | HMP155A Humidity and Temperature Probe
| R_Humi4 | % | Smp | HMP155A Humidity and Temperature Probe
| SWR1_mV_Avg | mV | Avg | CMP-21 Pyranometer - 1 | Downward Short Wave Radiation 1 (Sensor Output)
| SWR1_mV_Max | mV | Max | CMP-21 Pyranometer - 1
| SWR1_mV_Min | mV | Min | CMP-21 Pyranometer - 1
| SWR1_mV_Std | mV | Std | CMP-21 Pyranometer - 1
| SWR1_mV | mV | Smp | CMP-21 Pyranometer - 1
| SWR1_Avg | W/m^2 | Avg | CMP-21 Pyranometer - 1 | Downward Short Wave Radiation 1
| SWR1_Max | W/m^2 | Max | CMP-21 Pyranometer - 1
| SWR1_Min | W/m^2 | Min | CMP-21 Pyranometer - 1
| SWR1_Std | W/m^2 | Std | CMP-21 Pyranometer - 1
| SWR1 | W/m^2 | Smp | CMP-21 Pyranometer - 1
| LWR1_mV_Avg | mV | Avg | CRG-4 Pyrgeometer - 1 | Downward Long Wave Radiation 1 (Sensor Output)
| LWR1_mV_Max | mV | Max | CRG-4 Pyrgeometer - 1
| LWR1_mV_Min | mV | Min | CRG-4 Pyrgeometer - 1
| LWR1_mV_Std | mV | Std | CRG-4 Pyrgeometer - 1
| LWR1_mV | mV | Smp | CRG-4 Pyrgeometer - 1
| LWR1_Temp_Avg | C | Avg | CRG-4 Pyrgeometer - 1 | Downward Long Wave Radiation 1 (Body Temperatuer)
| LWR1_Temp_Max | C | Max | CRG-4 Pyrgeometer - 1
| LWR1_Temp_Min | C | Min | CRG-4 Pyrgeometer - 1
| LWR1_Temp_Std | C | Std | CRG-4 Pyrgeometer - 1
| LWR1_Temp | C | Smp | CRG-4 Pyrgeometer - 1
| LWR1_Avg | W/m^2 | Avg | CRG-4 Pyrgeometer - 1 | Downward Long Wave Radiation 1 (Sensor Output)
| LWR1_Max | W/m^2 | Max | CRG-4 Pyrgeometer - 1
| LWR1_Min | W/m^2 | Min | CRG-4 Pyrgeometer - 1
| LWR1_Std | W/m^2 | Std | CRG-4 Pyrgeometer - 1
| LWR1 | W/m^2 | Smp | CRG-4 Pyrgeometer - 1
| PAR1_mV_Avg | mV | Avg | PQS-1 PAR Quantum Sensor - 1 | Downward Photosynthetically Active Radiation 1 (Sensor Output)
| PAR1_mV_Max | mV | Max | PQS-1 PAR Quantum Sensor - 1
| PAR1_mV_Min | mV | Min | PQS-1 PAR Quantum Sensor - 1
| PAR1_mV_Std | mV | Std | PQS-1 PAR Quantum Sensor - 1
| PAR1_mV | mV | Smp | PQS-1 PAR Quantum Sensor - 1
| PAR1_Avg | umol/(s*m^2) | Avg | PQS-1 PAR Quantum Sensor - 1 | Downward Photosynthetically Active Radiation 1
| PAR1_Max | umol/(s*m^2) | Max | PQS-1 PAR Quantum Sensor - 1
| PAR1_Min | umol/(s*m^2) | Min | PQS-1 PAR Quantum Sensor - 1
| PAR1_Std | umol/(s*m^2) | Std | PQS-1 PAR Quantum Sensor - 1
| PAR1 | umol/(s*m^2) | Smp | PQS-1 PAR Quantum Sensor - 1
| SWR2_mV_Avg | mV | Avg | CMP-21 Pyranometer - 2 | Upward Short Wave Radiation 2 (Sensor Output)
| SWR2_mV_Max | mV | Max | CMP-21 Pyranometer - 2
| SWR2_mV_Min | mV | Min | CMP-21 Pyranometer - 2
| SWR2_mV_Std | mV | Std | CMP-21 Pyranometer - 2
| SWR2_mV | mV | Smp | CMP-21 Pyranometer - 2
| SWR2_Avg | W/m^2 | Avg | CMP-21 Pyranometer - 2 | Upward Short Wave Radiation 2
| SWR2_Max | W/m^2 | Max | CMP-21 Pyranometer - 2
| SWR2_Min | W/m^2 | Min | CMP-21 Pyranometer - 2
| SWR2_Std | W/m^2 | Std | CMP-21 Pyranometer - 2
| SWR2 | W/m^2 | Smp | CMP-21 Pyranometer - 2
| LWR2_mV_Avg | mV | Avg | CRG-4 Pyrgeometer - 2 | Upward Long Wave Radiation 2 (Sensor Output)
| LWR2_mV_Max | mV | Max | CRG-4 Pyrgeometer - 2
| LWR2_mV_Min | mV | Min | CRG-4 Pyrgeometer - 2
| LWR2_mV_Std | mV | Std | CRG-4 Pyrgeometer - 2
| LWR2_mV | mV | Smp | CRG-4 Pyrgeometer - 2
| LWR2_Temp_Avg | C | Avg | CRG-4 Pyrgeometer - 2 | Upward Long Wave Radiation 2 (Body Temperatuer)
| LWR2_Temp_Max | C | Max | CRG-4 Pyrgeometer - 2
| LWR2_Temp_Min | C | Min | CRG-4 Pyrgeometer - 2
| LWR2_Temp_Std | C | Std | CRG-4 Pyrgeometer - 2
| LWR2_Temp | C | Smp | CRG-4 Pyrgeometer - 2
| LWR2_Avg | W/m^2 | Avg | CRG-4 Pyrgeometer - 2 | Upward Long Wave Radiation 2 (Sensor Output)
| LWR2_Max | W/m^2 | Max | CRG-4 Pyrgeometer - 2
| LWR2_Min | W/m^2 | Min | CRG-4 Pyrgeometer - 2
| LWR2_Std | W/m^2 | Std | CRG-4 Pyrgeometer - 2
| LWR2 | W/m^2 | Smp | CRG-4 Pyrgeometer - 2
| PAR2_mV_Avg | mV | Avg | PQS-1 PAR Quantum Sensor - 2 | Upward Photosynthetically Active Radiation 2 (Sensor Output)
| PAR2_mV_Max | mV | Max | PQS-1 PAR Quantum Sensor - 2
| PAR2_mV_Min | mV | Min | PQS-1 PAR Quantum Sensor - 2
| PAR2_mV_Std | mV | Std | PQS-1 PAR Quantum Sensor - 2
| PAR2_mV | mV | Smp | PQS-1 PAR Quantum Sensor - 2
| PAR2_Avg | umol/(s*m^2) | Avg | PQS-1 PAR Quantum Sensor - 2 | Upward Photosynthetically Active Radiation 2
| PAR2_Max | umol/(s*m^2) | Max | PQS-1 PAR Quantum Sensor - 2
| PAR2_Min | umol/(s*m^2) | Min | PQS-1 PAR Quantum Sensor - 2
| PAR2_Std | umol/(s*m^2) | Std | PQS-1 PAR Quantum Sensor - 2
| PAR2 | umol/(s*m^2) | Smp | PQS-1 PAR Quantum Sensor - 2
| Ground_Surface_Temp_Avg | C | Avg | SI-111 Infrared Radiometer | Ground Surface Temperature
| Ground_Surface_Temp_Max | C | Max | SI-111 Infrared Radiometer
| Ground_Surface_Temp_Min | C | Min | SI-111 Infrared Radiometer
| Ground_Surface_Temp_Std | C | Std | SI-111 Infrared Radiometer
| Ground_Surface_Temp | C | Smp | SI-111 Infrared Radiometer
| Soil_Temp1 | C | Smp | PT-100 Soil Temperature Sensor (3cm) | Soil Temperature 1 (3cm)
| Soil_Temp2 | C | Smp | PT-100 Soil Temperature Sensor (10cm) | Soil Temperature 2 (10cm)
| Soil_Temp3 | C | Smp | PT-100 Soil Temperature Sensor (15cm) | Soil Temperature 3 (15cm)
| Soil_Temp4 | C | Smp | PT-100 Soil Temperature Sensor (45cm) | Soil Temperature 4 (45cm)
| Soil_Temp5 | C | Smp | PT-100 Soil Temperature Sensor (75cm) | Soil Temperature 5 (75cm)
| Soil_Water1 | % | Smp | TRIME-PICO32 (3cm) | Soil Moisture 1 (3cm)
| Soil_Water2 | % | Smp | TRIME-PICO32 (10cm) | Soil Moisture 2 (10cm)
| Soil_Water3 | % | Smp | TRIME-PICO32 (15cm) | Soil Moisture 3 (15cm)
| Soil_Water4 | % | Smp | TRIME-PICO32 (45cm) | Soil Moisture 4 (45cm)
| Soil_Water5 | % | Smp | TRIME-PICO32 (75cm) | Soil Moisture 5 (75cm)
| Soil_TempT1 | C | Smp | TRIME-PICO32 (3cm) | Soil Moisture 1; Sensor Temperature (3cm)
| Soil_TempT2 | C | Smp | TRIME-PICO32 (10cm) | Soil Moisture 2; Sensor Temperature (10cm)
| Soil_TempT3 | C | Smp | TRIME-PICO32 (15cm) | Soil Moisture 3; Sensor Temperature (15cm)
| Soil_TempT4 | C | Smp | TRIME-PICO32 (45cm) | Soil Moisture 4; Sensor Temperature (45cm)
| Soil_TempT5 | C | Smp | TRIME-PICO32 (75cm) | Soil Moisture 5; Sensor Temperature (75cm)
| Soil_Heat1_mV | mV | Smp | HFP01 Soil Heat Flux Plate - 1 (7cm) | Soil Heat Flux 1 (Sensor output)
| Soil_Heat1 | W/m^2 | Smp | HFP01 Soil Heat Flux Plate - 1 (7cm) | Soil Heat Flux 1
| Soil_Heat2_mV | mV | Smp | HFP01 Soil Heat Flux Plate - 2 (7cm) | Soil Heat Flux 2 (Sensor output)
| Soil_Heat2 | W/m^2 | Smp | HFP01 Soil Heat Flux Plate - 2 (7cm) | Soil Heat Flux 2
| Soil_Heat3_mV | mV | Smp | HFP01 Soil Heat Flux Plate - 3 (4cm) | Soil Heat Flux 3 (Sensor output)
| Soil_Heat3 | W/m^2 | Smp | HFP01 Soil Heat Flux Plate - 3 (4cm) | Soil Heat Flux 3
| Soil_Heat4_mV | mV | Smp | HFP01 Soil Heat Flux Plate - 4 (4cm) | Soil Heat Flux 4 (Sensor output)
| Soil_Heat4 | W/m^2 | Smp | HFP01 Soil Heat Flux Plate - 4 (4cm) | Soil Heat Flux 4
| Soil_Heat5_mV | mV | Smp | HFP01 Soil Heat Flux Plate - 5 (4cm) | Soil Heat Flux 5 (Sensor output)
| Soil_Heat5 | W/m^2 | Smp | HFP01 Soil Heat Flux Plate - 5 (4cm) | Soil Heat Flux 5
| Tower_FAN_12V_Avg | V | Avg | HMP151 | Voltage for the HMP151 FAN
AWS_SMTMS_3 | TIMESTAMP | TS |  |  | Time stamp
| RECORD | RN |  |  | Record No.
| Pressure | hPa | Smp | PTB201 Digital Barometer | Air Pressure